## SH-16
|  | JOB TITLE | SH-16, I-84 to US20/26 & SH44 |  | PROJ. NO.
|  | SHEET NO. |  |  | PAGE
|  | CALC. BY | NGB |  | DATE | 2022-01-05
|  | CHECKED BY |  |  | DATE
|  | SUBJECT: | SH-16 Bridge Quantities
SH-16 Over I-84
TOTAL QUANTITIES
ITEM NO. | DESCRIPTION | UNIT | QTY | UNIT COST | EXTENSION
210-005A | STR EXCAVATION SCH. NO. 1 | CY | 381 | 30 | 11430 | [5 empty] | Need to determine existing/finished grade |  | 379 | 2
210-015A | COMPACTING BACKFILL | CY | 548 | 50 | 27400 | [7 empty] | 240 | 308
502-140A | CONC CL 40A SCH. NO. 1 | CY | 524.6 | 800 | 419680 | Revised QTY 1/5/22 | [6 empty] | 526 | -1.4
502-310A | CONC CL 40AF SCH. NO. 2 | CY | 424.9 | 1000 | 424900 | [7 empty] | 425 | -0.1
502-380B | PRESTRESSED WF GIRDER (50" DEPTH) | FT | 1546.7 | 550 | 850685 | [7 empty] | 1547 | -0.3
502-430A | CONC PARAPET (42" HIGH) | FT | 472.1 | 200 | 94420 | [7 empty] | 472 | 0.1
502-435A | APPROACH SLAB | SY | 349.3 | 250 | 87325 | [7 empty] | 350 | -0.7
503-010A | METAL REINF SCH. NO.1 | LB | 108573 | 1.5 | 162859.5 | Revised QTY 1/5/22 | [6 empty] | 106489 | 2084
503-015A | METAL REINF SCH. NO.2 | LB | 34134 | 1.5 | 51201 | Revised QTY 1/5/22 | [6 empty] | 34257 | -123
503-020A | EPOXY-COATED METAL REINF | LB | 58805 | 1.7 | 99968.5 | [7 empty] | 58409 | 396
505-110A | PROV & DRIVE 16" DIA STEEL SHELL PILE | FT | 2660 | 160 | 425600 | Revised QTY 1/5/22 | [6 empty] | 2599 | 61
505-160A | PROV & DRIVE TEST PILE (16") | FT | 301 | 190 | 57190 | Revised QTY 1/5/22 | [6 empty] | 293 | 8
505-205A | PROV & INSTALL PILE SHOES OR TIPS | EA | 48 | 700 | 33600 | [7 empty] | 48 | 0
505-215A | SPLICE STEEL PILE BEFORE DRIVING | EA | 17 | 300 | 5100 | [7 empty] | 17 | 0
505-215B | SPLICE STEEL PILE DURING DRIVING | EA | 98 | 340 | 33320 | [7 empty] | 98 | 0
507-005A | BRIDGE BEARINGS PLAIN (SIZE 33" x 11" x 3/4") | EA | 32 | 300 | 9600 | Revised QTY 1/5/22 | [6 empty] | 32 | 0
521-005A | DYNAMIC PILE TESTING | EA | 6 | 2500 | 15000 | [7 empty] | 3 | 3
521-010A | CAPWAP ANALYSIS | EA | 6 | 550 | 3300 | [7 empty] | 6 | 0
551-005A | PREPARED AND PLACED PPC OVERLAY | SY | 1888.2 | 70 | 132174 | [7 empty] | 1889 | -0.8
551-010A | PPC OVERLAY MATERIAL | CY | 45.9 | 3500 | 160650 | [7 empty] | 46 | -0.1
566-005A | COMPRESSION EXPANSION JOINT | FT | 150.3 | 50 | 7515 | [7 empty] | 150 | 0.3
575-005A | TEXTURED CONCRETE SURFACE | SY | 707 | 30 | 21210 | Revised QTY 1/5/22 | [6 empty] | 27 | 680
576-005A | (GFRP) REINFORCEMENT | FT | 750 | 4 | 3000 | [5 empty] | bridge bearings laminated |  | 750 | 0
577-005A | PILE SLEEVES | FT | 275.3 | 65 | 17894.5 | [5 empty] | dewatering |  | 276 | -0.7
584-005A | TEMPORARY SHORING | LS | 1 | 80000 | 80000 | Revised QTY 1/5/22 |  |  |  |  | temp shoring |  | 1 | 0
586-005A | UTILITY CONDUIT | LS | 1 | 50000 | 50000 | [5 empty] | bridge CIP barrier transition |  | 5045 | 1068
S501-17B | MSE RETAINING WALL (WELDED WIRE WALL) | SF | 6113 | 65 | 397345 | Revised QTY 1/5/22 |  |  |  |  | bridge CIP split barrier |  | 374 | 0
S501-18B | COPING FOR MSE WALL (WELDED WIRE WALL) | FT | 374 | 120 | 44880 | [7 empty] | 466 | 0.1
S501-30A | SP BRIDGE PROTECTIVE FENCE FOR CONCRETE PARAPET | FT | 466.1 | 315 | 146821.5 | [7 empty] | 40 | 0
S501-30B | SP BRIDGE CAST-IN-PLACE CONC BARRIER TRANSITION | FT | 40 | 400 | 16000 | [7 empty] | 225 | 0
S501-30C | SP BRIDGE CAST-IN-PLACE SPLIT BARRIER AT PIER | FT | 225 | 400 | 90000 | [7 empty] | 5825 | 69
S501-51A | SP BRIDGE ANTI-GRAFFITI COATING | SF | 5894 | 3 | 17682 | Revised QTY 1/5/22
3997751
Structure Geometry
| Span 1 | 96.5 | ft |  | 276.7983
| Girder Length | 96.6622 | ft
| Span 2 | 96.5 | ft
| Girder Length | 96.6667 | ft
| Deck Width (Outside Deck to Existing Exterior CL Girder) | 74.8333 | ft
| Roadway Width (Inside Parapet to Inside Parapet) | 72 | ft
| Skew | 5 | degrees
| Superstructure Depth | 5.1667 | ft
STR EXCAVATION SCH NO. 1
|  | Length (ft) | Width (ft) | Thickness (ft) | Volume (ft3) | Quantity | Volume (yd3)
| Pier 1 | 77.25 | 19 | 7 | 10274.25 | 1 | 380.5278 |  |  |  |  | New
[7 empty] | 380.5278 |  |  |  | Deck | 0.66667 | ft
[11 empty] | Haunch | 0.29167 | ft
| COMPACTING BACKFILL | [9 empty] | Girder | 4.1667 | ft
|  | Length (ft) | Width (ft) | Thickness (ft) | Volume (ft3) | Quantity | Volume (yd3) |  |  |  | Tapered Sole Plate | 0 | ft
| Pier 1 | -- | -- | -- | -- | -- | 239.2888 |  |  |  | Bearing Pad | 0.041667 | ft
| In Front of MSE Wall Abut. 1 | 188.9792 | 4 | 2.8 | 2116.5667 | 1 | 78.3914 | 4'x(FG-Leveling Pad)xwall length |  |  | Structure Depth | 5.1667 | ft
| In Front of MSE Wall Abut. 2 | 170.3125 | 4 | 3.035 | 2067.5937 | 1 | 76.5775
| Abutments | 64.7859 | 6.7725 | 4 | 1755.0487 | 2 | 130.0036
| Wingwalls | 12.4847 | 3.2063 | 4 | 160.1165 | 4 | 23.721
547.9822
DRIVEN PILES
|  | Length (ft) | Number | Total Length (ft) |  |  |  |  | TOTAL PILES
| Abutment 1 | 74.93 | 7 | 524.51 |  |  |  |  | 8
| Pier 1 | 52.35 | 31 | 1622.85 |  |  |  |  | 32
| Abutment 2 | 73.14 | 7 | 511.98 |  |  |  |  | 8
2659.34
DRIVEN PILES - TEST PILES
|  | Length (ft) | Number | Total Length (ft)
| Abutment 1 | 112.395 | 1 | 112.395
| Pier 1 | 78.525 | 1 | 78.525
| Abutment 2 | 109.71 | 1 | 109.71
300.63
| STRUCTURAL CONCRETE: DECK | [7 empty] | AASHTO Type II Girder | 369 | in^2
|  | Length (ft) | Width (ft) | Thickness (ft) | Volume (ft3) | Quantity | Volume (yd3) |  | AASHTO Type IV Girder | 789 | in^2
| Deck | 196.0208 | 74.8333 | 0.66667 | 9779.2616 | 1 | 362.1949 |  | UBT 42 Girder | 726 | in^2
| Haunches | 92.4892 | 4.0833 | 0.20833 | 78.68 | 16 | 46.6252 |  | WF GIRDER 50" | 776.531 | in^2 |  | 0 | 0.5 | 0.95 | 1.3 | 1.52 | 1.6 | 1.52 | 1.3 | 0.95 | 0.5 | 0
[7 empty] | 408.8201 |  | Notch | 238.6944 |  |  | 0.25 | 0.725 | 1.125 | 1.41 | 1.56 | 1.56 | 1.41 | 1.125 | 0.725 | 0.25
[10 empty] | 538.848 | 537.8366 |  | 1.014
| STRUCTURAL CONCRETE: INTERMEDIATE DIAPHRAGMS | [11 empty] | 2.486
|  | Length (ft) | Width (ft) | Thickness (ft) | Volume (ft3) | Quantity | Volume (yd3) |  |  | 777.528 | 5.3995
| Intermediate Diaphragms | 9.1979 | 3.5 | 0.5 | 16.0964 | 28 | 16.6925 |  |  |  | 1.6576
|  | Area (ft2) |  | Thickness (ft) | Volume (ft3) | Quantity | Volume (yd3) |  |  |  | 3.742
| Fillets | 1.2318 |  | 0.5 | -0.6159 | 28 | -0.63871
16.0538
STRUCTURAL CONCRETE: APPROACH SLABS
|  | Length (ft) | Width (ft) | Thickness (ft) | Volume (ft3) | Quantity | Volume (yd3)
| Approach Slab | 20 | 74.8333 | 1 | 1496.6667 | 2 | 110.8642
| Overhang | 12.6514 | 1.3333 | 0.33333 | -5.6228 | 4 | -0.83301
| Thickened Edge | 15.2347 | 1.25 | 0.5 | 9.5217 | 4 | 1.4106
111.4418
STRUCTURAL CONCRETE: PARAPETS
|  | Area (ft2) | Length (ft) | Volume (ft3) | Quantity | Volume (yd3)
| Parapets | 3.7917 | 236.0208 | 894.9123 | 2 | 66.2898
66.2898
STRUCTURAL CONCRETE: SLEEPER SLABS
|  | Length (ft) | Width (ft) | Thickness (ft) | Volume (ft3) | Quantity | Volume (yd3)
| Sleeper Slab | 75.1192 | 3 | 2 | 450.7151 | 2 | 33.3863
| Sleeper Slab Stem | 75.1192 | 1 | 1 | 75.1192 | 2 | 5.5644
38.9507
STRUCTURAL CONCRETE: ABUTMENTS
|  | Area (ft2) |  | Thickness (ft) | Volume (ft3) | Quantity | Volume (yd3)
| Abutment 1 | 404.7314 |  | 4 | 1618.9256 | 1 | 59.9602 | drawn/measured openroads
| Abutment 1 Pile Volume | 1.3963 |  | 2 | -2.7925 | 8 | -0.82742
| Abutment 1 Diaphragm | 350.7961 |  | 4 | 1403.1844 | 1 | 51.9698 | drawn/measured openroads |  | 110.1708
|  | Length (ft) | Width (ft) | Thickness (ft) | Volume (ft3) | Quantity | Volume (yd3)
| Abutment 1 Approach Slab Seat | 75.1192 | 0.5 | 0.33333 | -12.5199 | 1 | -0.4637
| Abutment 1 Girder Volume (WF 50) | 2.6743 | -- | -- | -9.9885 | 8 | -2.9595
|  | Area (ft2) |  | Thickness (ft) | Volume (ft3) | Quantity | Volume (yd3)
| Abutment 2 | 404.7314 |  | 4 | 1618.9256 | 1 | 59.9602 | drawn/measured openroads
| Abutment 2 Pile Volume | 1.3963 |  | 2 | -2.7925 | 8 | -0.82742
| Abutment 2 Diaphragm | 350.7961 |  | 4 | 1403.1844 | 1 | 51.9698 | drawn/measured openroads
|  | Length (ft) | Width (ft) | Thickness (ft) | Volume (ft3) | Quantity | Volume (yd3)
| Abutment 2 Approach Slab Seat | 75.1192 | 0.5 | 0.33333 | -12.5199 | 1 | -0.4637
| Abutment 2 Girder Volume (WF 50) | 2.6743 | -- | -- | -9.9885 | 8 | -2.9595
215.3587
STRUCTURAL CONCRETE: WINGWALLS
|  | Length (ft) | Width (ft) | Height (ft) | Volume (ft3) | Quantity | Volume (yd3)
| Wingwall 1 | 12.4847 | 1.1667 | 6.19 | 90.1605 | 1 | 3.3393
| Wingwall 1 Fillet | 1.75 | 1.75 | 9.38 | 14.3631 | 1 | 0.53197
| Wingwall 2 | 12.4847 | 1.1667 | 6.285 | 91.5442 | 1 | 3.3905
| Wingwall 2 Fillet | 1.75 | 1.75 | 9.57 | 14.6541 | 1 | 0.54274
| Wingwall 3 | 12.4847 | 1.1667 | 6.125 | 89.2137 | 1 | 3.3042 | [10 empty] | X | 4577.95 | #REF! | #REF! | 77.95 | #REF! | #REF!
| Wingwall 3 Fillet | 1.75 | 1.75 | 9.25 | 14.1641 | 1 | 0.52459 | [10 empty] | Y | 4577.79 | #REF! | #REF! | 77.79 | #REF! | #REF!
| Wingwall 4 | 12.4847 | 1.1667 | 6.225 | 90.6703 | 1 | 3.3582 | [10 empty] | Z | 4576.09 | #REF! | #REF! | 76.09 | #REF! | #REF!
| Wingwall 4 Fillet | 1.75 | 1.75 | 9.45 | 14.4703 | 1 | 0.53594
15.5274
STRUCTURAL CONCRETE: PIER
|  | Length (ft) | Width (ft) | Height (ft) | Volume (ft3) | Quantity | Volume (yd3)
| Pier 1 Footings | 15 | 15 | 4 | 900 | 4 | 133.3333
| Pier 1 Girder Volume (WF 50) | 1.5032 | -- | -- | -5.6144 | 16 | -3.327
|  | Area (ft2) |  | Height (ft) | Volume (ft3) | Quantity | Volume (yd3)
| Pier 1 Bent Cap | 404.9536 |  | 5 | 2024.768 | 1 | 74.9914 | drawn/measured openroads
| Pier 1 Diaphragm | 349.6807 |  | 4 | 1398.7226 | 1 | 51.8045
| Pier 1 Diaphragm Edge | 13.1096 |  | 4 | -52.4384 | 2 | -3.8843
| Pier 1 Columns | 17.7878 |  | 16.71 | 297.2341 | 4 | 44.0347
| Pier 1 Pile Volume | 1.3963 |  | 2 | -2.7925 | 32 | -3.3097
293.643
SP BRIDGE ANTI-GRAFFITI COATING
|  | Length (ft) | Width (ft) | Quantity | Total Area (ft2)
| Abutment 1 Side Face | 4.0153 | 5.255 | 2 | 42.2006
| Abutment 2 Side Face | 4.0153 | 5.255 | 2 | 42.2006
| Abutment 1 Diaphragm Side Face | 4.0153 | 4.4308 | 2 | 35.5821
| Abutment 2 Diaphragm Side Face | 4.0153 | 4.4308 | 2 | 35.5821
| Wingwall 1 | 12.4847 | 5.19 | 1 | 64.7957
| Wingwall 2 | 12.4847 | 5.285 | 1 | 65.9817
| Wingwall 3 | 12.4847 | 5.125 | 1 | 63.9842
| Wingwall 4 | 12.4847 | 5.225 | 1 | 65.2327
| Pier Column Short Side | 5.4978 | 15.71 | 8 | 690.9619
| Pier Column Long Side | 2.3333 | 15.71 | 8 | 293.2533
| Pier Cross Beam Side Face | 5.0191 | 5.09 | 2 | 51.0944
| Pier Cross Beam Bottom Face | 75.1146 | 5 | 1 | 375.5729
| Pier Diaphragm Side Face | 4.0153 | 7.067 | 2 | 56.7522
| Girders | 16.4404 | 185 | 8 | 24331.7427
| Deck Side | 196.0208 | 0.66667 | 2 | 261.3611
| Approach Slab Side | 20 | 1 | 4 | 80
| Parapet | 236.0208 | 7.8129 | 2 | 3688.0268
| Coping | 374 | 0.375 | 1 | 140.25
|  | Area (ft2) |  | Quantity | Total Area (ft2)
| Abutment 1 Front Face | 329.6168 |  | 1 | 329.6168
| Abutment 2 Front Face | 329.6168 |  | 1 | 329.6168
| Abutment 1 Diaphragm Front Face | 317.1833 |  | 1 | 317.1833
| Abutment 2 Diaphragm Front Face | 317.1833 |  | 1 | 317.1833
| Pier Cross Beam Front Face | 404.9536 |  | 2 | 809.9072
| Pier Diaphragm Front Face | 316.0678 |  | 2 | 632.1356
| Pier Cross Beam Bottom Face - Columns | 17.7878 |  | 4 | -71.1512
| MSE Walls | 5753.7083 |  | 1 | 5753.7083
5893.9583
PPC
Area (yd^2)
| Deck + Approach Slabs | 1888.1667
OPINION OF PROBABLE COST
Parametrix
Parametrix
SH-16, I-84 to FRANKLIN RD
PROJECT NO. A023(410); KEY NO. 23410
SH-16 OVER I-84 BRIDGE - FINAL DESIGN SUBMITTAL

## Ramp C Wall
|  | JOB TITLE | SH-16, I-84 to US20/26 & SH44 |  | PROJ. NO.
|  | SHEET NO. |  |  | PAGE
|  | CALC. BY | NGB |  | DATE | 2021-08-05
|  | CHECKED BY |  |  | DATE
|  | SUBJECT: | SH-16 Ramp C Wall Quantities
Ramp C Wall
TOTAL QUANTITIES
ITEM NO. | DESCRIPTION | UNIT | QTY | UNIT COST | EXTENSION
210-005A | STR EXCAVATION SCH NO. 1 | CY | 0 | 30 | 0 | Need to determine existing/finished grade
210-015A | COMPACTING BACKFILL | CY | 0 | 50 | 0
575-005A | TEXTURED CONCRETE SURFACE | SY | 187 | 30 | 5610
S501-17C | MSE RETAINING WALL (RAMP C) | SF | 2566 | 65 | 166790
S501-18C | COPING FOR MSE WALL (RAMP C) | FT | 381 | 120 | 45720
S501-51A | SP BRIDGE ANTI-GRAFFITI COATING | SF | 3506 | 3 | 10518
|  | Area (ft2) |  | Quantity | Total Area (ft2)
| FG to Bottom of Coping | 690.8693 |  | 1 | 690.8693
|  | Length (ft) | Width (ft) | Quantity | Total Area (ft2)
| 1' Embed | 380.2333 | 1 | 1 | 380.2333
| Coping | 381 | 4.375 | 1 | 1666.875
| Gutter Pan | 381 | 2.0156 | 1 | 767.9301
3505.9077